## stupid-mobility-adapter-v3
Source: | D:\dev\stupid-mobility-adapter\stupid-mobility-adapter-v3\stupid-mobility-adapter-v3\stupid-mobility-adapter-v3.kicad_sch
Date: | 2022-11-21T21:58:15.99999999627470925
Tool: | Eeschema (6.0.0)
Generator: | C:\Program Files\KiCad\6.0\bin\scripting\plugins/bom_csv_grouped_by_value_with_fp.py
Component Count: | 38
Ref | Qnty | Value | Cmp name | Footprint | Description | Vendor
BZ1, | 1 | Buzzer | Buzzer | stuipid-electronics-components:Buzzer_ABT-460-RC | Buzzer, polarized
D1, | 1 | STAT | LED | LED_THT:LED_D5.0mm | Light emitting diode
D2, | 1 | REV | LED | LED_THT:LED_D5.0mm | Light emitting diode
D3, | 1 | KEY | LED | LED_THT:LED_D5.0mm | Light emitting diode
D4, D5, | 2 | LED | LED | LED_THT:LED_D5.0mm | Light emitting diode
F1, | 1 | Fuse | Fuse | Fuse:Fuse_Blade_ATO_directSolder | Fuse
J1, | 1 | BTS7968-0 | Conn_02x04_Odd_Even | Connector_IDC:IDC-Header_2x04_P2.54mm_Vertical | Generic connector, double row, 02x04, odd/even pin numbering scheme (row 1 odd numbers, row 2 even numbers), script generated (kicad-library-utils/schlib/autogen/connector/)
J2, | 1 | Act0-FB | Conn_01x03 | TerminalBlock_4Ucon:TerminalBlock_4Ucon_1x03_P3.50mm_Horizontal | Generic connector, single row, 01x03, script generated (kicad-library-utils/schlib/autogen/connector/)
J3, | 1 | BTS7968-1 | Conn_02x04_Odd_Even | Connector_IDC:IDC-Header_2x04_P2.54mm_Vertical | Generic connector, double row, 02x04, odd/even pin numbering scheme (row 1 odd numbers, row 2 even numbers), script generated (kicad-library-utils/schlib/autogen/connector/)
J4, | 1 | Act1-FB | Conn_01x03 | TerminalBlock_4Ucon:TerminalBlock_4Ucon_1x03_P3.50mm_Horizontal | Generic connector, single row, 01x03, script generated (kicad-library-utils/schlib/autogen/connector/)
J5, | 1 | ESTOP_INPUT | Conn_01x02 | TerminalBlock_4Ucon:TerminalBlock_4Ucon_1x02_P3.50mm_Horizontal | Generic connector, single row, 01x02, script generated (kicad-library-utils/schlib/autogen/connector/)
J6, J10, | 2 | UART | Conn_01x02 | Connector_PinHeader_2.54mm:PinHeader_1x02_P2.54mm_Vertical | Generic connector, single row, 01x02, script generated (kicad-library-utils/schlib/autogen/connector/)
J7, | 1 | Relays | Conn_01x04 | Connector_PinHeader_2.54mm:PinHeader_1x04_P2.54mm_Vertical | Generic connector, single row, 01x04, script generated (kicad-library-utils/schlib/autogen/connector/)
J8, | 1 | I2C | Conn_01x02 | Connector_PinHeader_2.54mm:PinHeader_1x02_P2.54mm_Vertical | Generic connector, single row, 01x02, script generated (kicad-library-utils/schlib/autogen/connector/)
J9, | 1 | BATT_MON_SELECT | Conn_01x03 | Connector_PinHeader_2.54mm:PinHeader_1x03_P2.54mm_Vertical | Generic connector, single row, 01x03, script generated (kicad-library-utils/schlib/autogen/connector/)
Q1, Q2, | 2 | 2N3904 | 2N3904 | Package_TO_SOT_THT:TO-92_Inline | 0.2A Ic, 40V Vce, Small Signal NPN Transistor, TO-92
R1, | 1 | R10K | R | Resistor_THT:R_Axial_DIN0207_L6.3mm_D2.5mm_P7.62mm_Horizontal | Resistor
R2, | 1 | R1K5 | R | Resistor_THT:R_Axial_DIN0207_L6.3mm_D2.5mm_P7.62mm_Horizontal | Resistor
R3, | 1 | R2K | R | Resistor_THT:R_Axial_DIN0207_L6.3mm_D2.5mm_P7.62mm_Horizontal | Resistor
R4, R6, R14, | 3 | 100 | R | Resistor_THT:R_Axial_DIN0207_L6.3mm_D2.5mm_P7.62mm_Horizontal | Resistor
R5, R10, R11, R12, R13, | 5 | R1K | R | Resistor_THT:R_Axial_DIN0207_L6.3mm_D2.5mm_P7.62mm_Horizontal | Resistor
R7, R8, R9, | 3 | 2k4 | R | Resistor_THT:R_Axial_DIN0309_L9.0mm_D3.2mm_P12.70mm_Horizontal | Resistor
U1, | 1 | MCP4725-Sparkfun | MCP4725-Sparkfun | stuipid-electronics-components:MPC4725-Sparkfun | Sparkfun 12-bit DAC- I2C
U2, | 1 | MP1584-DCDC-28V-3A | MP1584-DCDC-28V-3A | stuipid-electronics-components:MP1584
U3, | 1 | stupid-curtis-unit-basic | stupid-curtis-unit-basic | TerminalBlock_Phoenix:TerminalBlock_Phoenix_MKDS-3-7-5.08_1x07_P5.08mm_Horizontal
U4, | 1 | DUAL-OPTO | DUAL-OPTOISOLATOR_SOIC8 | Package_DIP:DIP-8_W7.62mm
U5, | 1 | ESP32DevKitV1 | ESP32DevKitV1 | stuipid-electronics-components:ESP32-DevKitV1 | kicad6.0 symbol for ESP32DevKitV1 Board